## SeismicCalcSheet
STATIC SEISMIC LOAD IN ACCORDANCE WITH AS117.4 : 2024
Seismic Parameters |  |  | Parameters | Unit | Reference
Site Sub Soil Class |  | ----------------------------------------------------------------------- | Ae | - | Section 4.1
Importance Level |  | ----------------------------------------------------------------------- | 2 | - | Section 3.3
Annual Probability of Exceedance |  | ----------------------------------------------------------------------- | 1/500 | - | Section 3.1
Hazard Factor (Z) |  | ----------------------------------------------------------------------- | 0.08 | - | Section 3.2
Determined kpZ Value |  |  | 0.08 | - | Section 3.3
Structure Height |  | ----------------------------------------------------------------------- | 15 | M | -
Seismic Design Category (EDC) |  | ----------------------------------------------------------------------- | I | - | Table 2.1
Structural Performance Factor,Sp for X-dir. Seismic Loads |  | ----------------------------------------------------------------------- | 0.15 | - | Table 6.5
Structural Performance Factor,Sp forY-dir. Seismic Loads |  | ----------------------------------------------------------------------- | 0.51 | - | Table 6.5
Structural Ductility Fator,μ for X-dir. Seismic Loads |  | ----------------------------------------------------------------------- | 0.51 | - | Table 6.5
Structural Ductility Fator,μ for Y-dir. Seismic Loads |  | ----------------------------------------------------------------------- | 0.51 | - | Table 6.5
Fundamental Natural Period For X-dir. Seismic Loads |  | ----------------------------------------------------------------------- | 0.5 | sec | Section 6.2.3
Fundamental Natural Period For Y-dir. Seismic Loads |  | ----------------------------------------------------------------------- | 0.5 | sec | Section 6.2.3
Seismic Response Coefficient for X-direction (Csx) |  | ----------------------------------------------------------------------- | 0.4125 | - | -
Seismic Response Coefficient for Y-direction (Csy) |  | ----------------------------------------------------------------------- | 0.4125 | - | -
Total Base Shear Of Model For X-direction |  | ----------------------------------------------------------------------- | 4829.9245 | KN | -
Total Base Shear Of Model For Y-direction |  | ----------------------------------------------------------------------- | 4829.9245 | KN | -
Summation Of Wi*Hi^k Of Model For X-direction |  | ----------------------------------------------------------------------- | 20727321.3136 | KN·M | -
Summation Of Wi*Hi^k Of Model For Y-direction |  | ----------------------------------------------------------------------- | 20727321.3136 | KN·M | -
KN | M

## Seismic Loads X
S E I S M I C L O A D G E N E R A T I O N D A T A X - D I R E C T I O N
STORY | STORY | STORY | STORY | STORY | OVERTURN.
NAME | WEIGHT | LEVEL | FORCE | SHEAR | MOMENT
---------- -------- ------- -------- -------- -------- -------- --------- --------- --------- --------- ---------

## Seismic Loads Y
S E I S M I C L O A D G E N E R A T I O N D A T A Y - D I R E C T I O N
STORY | STORY | STORY | STORY | STORY | OVERTURN.
NAME | WEIGHT | LEVEL | FORCE | SHEAR | MOMENT
---------- -------- ------- -------- -------- -------- -------- --------- --------- --------- --------- ---------